## BoM
Designation | Qty | Description | Value | Manufacturer | Part Number | Package | Supplier | Stock No. / Order Code | Notes | Datasheet
U1 | 1 | Teensy 3.2 |  | PJRC | Teensy 3.2 | PDIP
| 2 | Teensy Pin Header | 14-way, 2.54mm
| 2 | Teensy Connector Socket | 14-way, 2.54mm
U2 | 1 | Board Power Regulator | 5V, 1A | Traco Power | TSR 1-2450 | SIP 3 | RS | 666-4379 |  | https://www.tracopower.com/products/tsr1.pdf
U3 | 1 | CAN Transceiver |  | Microchip | MCP2551-I/SN | SOIC 8 | RS | 738-6036 |  | http://ww1.microchip.com/downloads/en/DeviceDoc/21667E.pdf
U4 | 1 | GPS Breakout |  |  | VENUS838FLPx |  |  |  |  | https://www.skytraq.com.tw/products/Venus838FLPx_PB_v1.pdf
| 2 | GPS Pin Header A | 7-way, 2.54mm
| 1 | GPS Pin Header B | 6-way, 2.54mm
| 2 | GPS Connector Socket A | 7-way, 2.54mm
| 1 | GPS Connector Socket B | 6-way, 2.54mm
| 2 | GPS Standoff | M3 x 11
| 4 | GPS Standoff Screw | M3x6
U5 | 1 | IMU |  | Adafruit | BNO055 Breakout | PDIP
| 1 | IMU Pin Header A | 6-way, 2.54mm
| 1 | IMU Pin Header B | 4-way, 2.54mm
| 1 | IMU Connector Socket A | 6-way, 2.54mm
| 1 | IMU Connector Socket B | 4-way, 2.54mm
| 4 | IMU Standoff | M2 x 11
| 8 | IMU Standoff Screw | M2
U6 | 1 | Coin Battery Holder |  | Keystone | 3001 |  | RS | 219-7948 |  | https://www.keyelco.com/product.cfm/product_id/778
C1 | 1 | Power Reg Smoothing Cap | 22µF | Murata | GRM219B30G226ME66D | 0805 | RS | 798-4624
C2 | 1 | CAN Transciever Input Smoothing Cap | 100nF | AVX | 08055C104KAT2A | 0805 | RS | 464-6688
C3 | 1 | Power Reg Output Smoothing Cap | 10nF | AVX | 08055C103KAT2A | 0805 | RS | 464-6672
C4 | 1 | Power Reg Output Smoothing Cap | 10nF | AVX | 08055C103KAT2A | 0805 | RS | 464-6672
C5 | 1 | Power Reg Output Smoothing Cap | 10nF | AVX | 08055C103KAT2A | 0805 | RS | 464-6672
R1 | 1 | CAN Transciever Reset Resistor | 18K | TE Connectivity | CRG0805F18K | 0805 | RS | 223-0590
R2 | 1 | CAN Termination Resistor | 120 | Panasonic | ERJP06F1200V | 0805 | RS | 721-7674
S1 | 1 | CAN Termination Jumper | Single SPST | APEM | IKD0103101 |  | RS | 877-2233 |  | https://www.apem.com/int/ikd-series-168.html
P1 | 1 | Board Connector | 4 Way, 2 Row, Right Angle Pin Header